## DC
title[alternative] | contributor[author] | date[issued] | publisher | identifier[bibliographicCitation] | abstract | abstract | keywords[*] | identifier[govdoc] | identifier[isbn] | identifier[issn] | identifier[ismn] | identifier[uri] | identifier[url] | identifier[doi(resolver)]
| Lee, J. H.; Kim, C. H.; Han, Y. -G.; Lee, S. B.; | 2006-04-27 | INST ENGINEERING TECHNOLOGY-IET | ELECTRONICS LETTERS, v.42, no.9, pp.549 - 550 | A simple scheme for the implementation of an erbium fibre ASE-based ultra-broadband source with a high power spectral density, which is based on the CW supercontimmin generation technique, is experimentally demonstrated. A similar to 130 nm broadband incoherent light with 500 mW output power is presented. The broadband source is shown to be suitable for spectrum sliced WDM PON applications through a short reach transmission experiment. Error-free transmission of spectrum sliced signals over a 25 kin SMF link is achieved. |  | GENERATION; CAVITY; GENERATION; CAVITY; |  |  | 0013-5194 |  | https://pubs.kist.re.kr/handle/201004/135564