## DC
title[alternative] | contributor[author] | date[issued] | publisher | identifier[bibliographicCitation] | abstract | abstract | keywords[*] | identifier[govdoc] | identifier[isbn] | identifier[issn] | identifier[ismn] | identifier[uri] | identifier[url] | identifier[doi(resolver)]
| Choi, WJ; Song, JD; Lee, JI; Kim, KC; Kim, TG; | 2006-04-01 | ELSEVIER SCIENCE BV | PHYSICA B-CONDENSED MATTER, v.376, pp.886 - 889 | We report the advantages of using InAs/GaAs quantum dots (QDs) having InxGa1-xAs asymmetric strain-released layers (ASRL) over the conventional InAs/GaAs QDs in long wavelength operation. Atomic layer molecular beam epitaxy was used to enhance the uniformity of InAs QDs in an InxGa1-xAs quantum well structure. The red shift as large as similar to 50 nm could be achieved by varying the thickness and indium composition of the InxGa1-xAs ASRL. We observed the longest wavelength of 1288 nm produced by the InAs/GaAs QD with ASRL by photoluminescence (PL). However, the stimulated emission gave the longest wavelength of 1206 nm, blue-shifted as large as similar to 82 nm from the PL peak at room temperature, which is attributed to the optical transitions via higher sub-band levels of the InAs/GaAs QDs. (c) 2006 Elsevier B.V. All rights reserved. |  | 1.3 MU-M; 1.3 MU-M; strain relaxation; quantum dot; dots-in-a-well; laser diodes; |  |  | 0921-4526 |  | https://pubs.kist.re.kr/handle/201004/135594