## DC
title[alternative] | contributor[author] | date[issued] | publisher | identifier[bibliographicCitation] | abstract | abstract | keywords[*] | identifier[govdoc] | identifier[isbn] | identifier[issn] | identifier[ismn] | identifier[uri] | identifier[url] | identifier[doi(resolver)]
| Kim, IH; Kim, JH; Cho, BW; Lee, YH; Kim, KB; | 2006-04 | ELECTROCHEMICAL SOC INC | JOURNAL OF THE ELECTROCHEMICAL SOCIETY, v.153, no.6, pp.A989 - A996 | An amorphous and hydrous vanadium oxide (V2O5 center dot xH(2)O) thin film of approximate 6-nm thickness was electrochemically prepared onto a carbon nanotube (CNT) film substrate with a three-dimensional porous structure on a nanometer scale (denoted as a V2O5 center dot xH(2)O/CNT film electrode) for pseudocapacitor application. From cyclic voltammetry and galvanostatic discharging experiments in an organic electrolyte (LiClO4 in propylene carbonate), the V2O5 center dot xH(2)O/CNT film electrode showed a specific Li-ion capacitance of 910 F/g at a potential scan rate of 10 mV/s and a specific capacity of 540 mAh/g at a current density of 10 A/g, with respect to the mass of V2O5 center dot xH(2)O. Compared with V2O5 center dot xH(2)O prepared onto a Pt plate substrate (denoted as a V2O5 center dot xH(2)O thin-film electrode), the V2O5 center dot xH(2)O/CNT film electrode showed a threefold higher specific Li-ion capacitance. The improved specific Li-ion capacitance of V2O5 center dot xH(2)O in the V2O5 center dot xH(2)O/CNT film electrode is attributed to its electrode construction comprising a very thin film of V2O5 center dot xH(2)O on the conductive CNT film substrate with a three-dimensional nanoporous structure. (C) 2006 The Electrochemical Society. |  | ELECTROSTATIC SPRAY DEPOSITION; HYDROUS RUTHENIUM OXIDE; X-RAY-ABSORPTION; THIN-FILM; ELECTRODE MATERIAL; NICKEL-OXIDE; LITHIUM INSERTION; SUPERCAPACITOR BEHAVIOR; COMPOSITE ELECTRODES; HOST MATERIALS; ELECTROSTATIC SPRAY DEPOSITION; HYDROUS RUTHENIUM OXIDE; X-RAY-ABSORPTION; THIN-FILM; ELECTRODE MATERIAL; NICKEL-OXIDE; LITHIUM INSERTION; SUPERCAPACITOR BEHAVIOR; COMPOSITE ELECTRODES; HOST MATERIALS; Vanadium Oxide; Carbon Nanotube; Pseudocapacitor; Electrochemical; capacity; |  |  | 0013-4651 |  | https://pubs.kist.re.kr/handle/201004/135620