## DC
title[alternative] | contributor[author] | date[issued] | publisher | identifier[bibliographicCitation] | abstract | abstract | keywords[*] | identifier[govdoc] | identifier[isbn] | identifier[issn] | identifier[ismn] | identifier[uri] | identifier[url] | identifier[doi(resolver)]
| Kim, TH; Lee, HK; Park, OO; Chin, BD; Lee, SH; Kim, JK; | 2006-03-20 | WILEY-V C H VERLAG GMBH | ADVANCED FUNCTIONAL MATERIALS, v.16, no.5, pp.611 - 617 | Efficient white-light-emitting diodes (WLEDs) have been developed using a polyfluorene-type blue-emitting conjugated polymer doped with green and red phosphorescent dyes. The emission spectrum of the conjugated polymer, which has a very high luminescent efficiency, shows a large spectral overlap with the absorbance of green and red iridium complexes. Also, efficient energy transfer from the conjugated polymer to the iridium complexes is observed. Poly(N-vinyl carbazole) is used to improve the miscibility between conjugated polymer and iridium complexes because of their poor chemical compatibility and phase separation. A white emission spectrum is easily obtained by varying the contents of the three materials and controlling the phase morphology. Moreover, these WLEDs show a voltage-independent electroluminescence owing to the threshold and driving voltage of the three materials being similar as a result of energy transfer. |  | EMISSION; ELECTROPHOSPHORESCENCE; DEVICE; RED; PHOSPHORESCENCE; BLEND; BLUE; EMISSION; ELECTROPHOSPHORESCENCE; DEVICE; RED; PHOSPHORESCENCE; BLEND; BLUE; white; energy transfer; irdium complexes; light-emitting diodes; |  |  | 1616-301X |  | https://pubs.kist.re.kr/handle/201004/135652