## DC
title[alternative] | contributor[author] | date[issued] | publisher | identifier[bibliographicCitation] | abstract | abstract | keywords[*] | identifier[govdoc] | identifier[isbn] | identifier[issn] | identifier[ismn] | identifier[uri] | identifier[url] | identifier[doi(resolver)]
| Lee, JK; Park, TJ; | 2006-03 | TRANS TECH PUBLICATIONS LTD | ECO-MATERIALS PROCESSING & DESIGN VII, v.510-511, pp.1074 - 1077 | Silicon coated graphite particles prepared by gas suspension spray method were used as a raw material for the battery anode, which showed high specific capacity and good cycle performance. The improvement of electrochemical performance seems to be due to the formation of amorphous silicon-carbon black composite layer on the surface of the graphite particles. It has a stable structure under repeated volume expansion and contraction. |  | lithium secondary batteries; synthetic graphite; fluidized-bed spray coating; silicon; carbon black; |  |  | 0255-5476 |  | https://pubs.kist.re.kr/handle/201004/135667