## DC
title[alternative] | contributor[author] | date[issued] | publisher | identifier[bibliographicCitation] | abstract | abstract | keywords[*] | identifier[govdoc] | identifier[isbn] | identifier[issn] | identifier[ismn] | identifier[uri] | identifier[url] | identifier[doi(resolver)]
| Ko, JH; Kim, IH; Kim, D; Lee, KS; Lee, TS; Jeong, JH; Cheong, B; Baik, YJ; Kim, WM; | 2006-01-03 | ELSEVIER SCIENCE SA | THIN SOLID FILMS, v.494, no.1-2, pp.42 - 46 | Amorphous Zn-Sn-0 (ZTO) thin films with relative Zn contents (=[at.% Zn] + [at.% Zn]+ [at.% Sn])) of 0, 0.08 and 0.27 were fabricated by co-sputtering of SnO2 and ZnO targets at room temperature. Changes in structural, electrical and optical proper-ties together with electron transport properties were examined upon post-annealing treatment in the temperature range from 200 to 600 degrees C in vacuum and in air. Characterization by XRD showed that an amorphous ZTO thin film crystallized at higher temperatures with increasing Zn content. Crystallized ZTO films with a relative Zn content of 0.27 might not contain a single SnO2 phase which is observed in the films of the other compositions. Amorphous ZTO films showed decreasing electrical resistivities with increasing annealing temperature, having a minimum value of 1 x 10(-3) Omega cm. Upon crystallization, the resistivities increased drastically, which was attributed to poor crystallinity of the crystallized films. All the ZTO films were found to be degenerate semiconductors with non-parabolic conduction bands having effective masses varying from 0.15 to 0.3 in the carrier concentration range of 6 x 10(18) to 2 x 10(20) cm(-3). As for a ZTO film with a relative Zn content of 0.27, the degree of non-parabolicity was much lower compared with films of the other compositions, leading to a relatively stable mobility over a wide range of carrier concentration. (c) 2005 Elsevier B.V. All rights reserved. |  | TRANSPARENT CONDUCTING OXIDE; STATES EFFECTIVE-MASS; SCATTERING PARAMETER; TRANSPORT; TRANSPARENT CONDUCTING OXIDE; STATES EFFECTIVE-MASS; SCATTERING PARAMETER; TRANSPORT; TCO; transparent conducting oxide; zinc stannate; sputtering; |  |  | 0040-6090 |  | https://pubs.kist.re.kr/handle/201004/135822