## DC
title[alternative] | contributor[author] | date[issued] | publisher | identifier[bibliographicCitation] | abstract | abstract | keywords[*] | identifier[govdoc] | identifier[isbn] | identifier[issn] | identifier[ismn] | identifier[uri] | identifier[url] | identifier[doi(resolver)]
| Gyeungho Kim; Jae-Pyoung Ahn; | 2006-01 | 한국현미경학회 | 한국현미경학회지, v.36, no.2, pp.47 - 56 | Improvements are made to existing primitive cell volume measurement method to provide a real-timeanalysis capability for the phase analysis of nanocrystalline materials. Simplification is introduced in theprimitive cell volume calculation leading to fast and reliable method for nano-phase identification and isapplied to the phase analysis of Mo-Si-N nanocoating layer. In addition, comparison is made between real-timeand film measurements for their accuracy of calculated primitive cell volume values and factors governing theaccuracy of the method are determined. About 5% accuracy in primitive cell determination is obtained fromcamera length calibration and this technique is used to investigate the cell volume variation in WC-TiC core-shell microstructure. In addition to chemical compositional variation in core-shell type structure, primitive cellvolume variation reveals additional information on lattice coherency strain across the interface. |  | Convergent beam electron diffraction; Nanophase materials; Primitive cell volumecell is sufficient to provide a primitive cell volume of agiven phase to about 10% accuracy. It should be em-phasized that there is no need to obtain the HOLZ linepatter; Convergent beam electron diffraction; Nanophase materials; Primitive cell volumecell is sufficient to provide a primitive cell volume of agiven phase to about 10% accuracy. It should be em-phasized that there is no need to obtain the HOLZ linepatter; |  |  | 2287-5123 |  | https://pubs.kist.re.kr/handle/201004/135837