## DC
title[alternative] | contributor[author] | date[issued] | publisher | identifier[bibliographicCitation] | abstract | abstract | keywords[*] | identifier[govdoc] | identifier[isbn] | identifier[issn] | identifier[ismn] | identifier[uri] | identifier[url] | identifier[doi(resolver)]
| Lee, JH; Nagashima, T; Hasegawa, T; Ohara, S; Sugimoto, N; Kikuchi, K; | 2006-01 | IEEE-INST ELECTRICAL ELECTRONICS ENGINEERS INC | IEEE PHOTONICS TECHNOLOGY LETTERS, v.18, no.1-4, pp.298 - 300 | We experimentally demonstrate that the use of only 1-m length of our fabricated Bismuth oxide-based nonlinear fiber readily allows for implementing a high-performance 10-Gb/s nonreturn-to-zero signal wavelength converter based on cross-phase-modulation-induced polarization rotation. No stimulated Brillouin scattering (SBS) suppression scheme was employed owing to a high SBS threshold of the fiber. Our wavelength converter is shown to provide a pattern-inverted or a noninverted output signal in the same configuration depending on the relative polarization directions between the probe and the polarizer. Error-free wavelength conversion over a 30-nm bandwidth is readily achieved for both cases, i.e., noninverted and inverted patterns. |  | LOOP MIRROR; THRESHOLD; FIGURE; LOOP MIRROR; THRESHOLD; FIGURE; Brillouin scattering; nonlinear optics; optical communication; optical fiber devices; optical signal processing; |  |  | 1041-1135 |  | https://pubs.kist.re.kr/handle/201004/135859