## DC
title[alternative] | contributor[author] | date[issued] | publisher | identifier[bibliographicCitation] | abstract | abstract | keywords[*] | identifier[govdoc] | identifier[isbn] | identifier[issn] | identifier[ismn] | identifier[uri] | identifier[url] | identifier[doi(resolver)]
| Lee, JH; Nagashima, T; Hasegawa, T; Ohara, S; Sugimoto, N; Kikuchi, K; | 2006-01 | IEEE-INST ELECTRICAL ELECTRONICS ENGINEERS INC | JOURNAL OF LIGHTWAVE TECHNOLOGY, v.24, no.1, pp.22 - 28 | The unique and practical benefits of the use of bismuth-oxide-based nonlinear fiber (Bi-NLF) in implementing a four-wave-mixing (FWM)-based wavelength converter for fiberoptic-com munication-system applications are experimentally demonstrated. First, the Kerr-nonfinearity and stimulated-Brillouin-scattering (SBS) characteristics of our fabricated Bi-NLF are experimentally investigated. The Bi-NLF is found to have the superior advantage of a significantly high SBS threshold in addition to its ultrahigh Kerr nonlinearity gamma of similar to 1100 W-1 . km(-1), compared to the conventional silica-based highly nonlinear fiber. Next, the authors perform an experiment for the FWM-based wavelength conversion of a non-return-to-zero (NRZ) signal within a 40-cm length of the Bi-NLF fusion spliced to standard silica fibers by using a continuous-wave (CW) high-power pump beam. Error-free tunable wavelength conversion over a 10-nm bandwidth is readily achieved. No SBS-suppression scheme is employed for the pump due to the high SBS threshold, which simplifies the system configuration and improves the quality of the wavelength-converted signal. |  | STIMULATED BRILLOUIN-SCATTERING; NOISE; STIMULATED BRILLOUIN-SCATTERING; NOISE; nonlinear optics; optical communication; optical-fiber devices; optical fibers; optical signal processing; |  |  | 0733-8724 |  | https://pubs.kist.re.kr/handle/201004/135864