## DC
title[alternative] | contributor[author] | date[issued] | publisher | identifier[bibliographicCitation] | abstract | abstract | keywords[*] | identifier[govdoc] | identifier[isbn] | identifier[issn] | identifier[ismn] | identifier[uri] | identifier[url] | identifier[doi(resolver)]
Removal Characteristics of Phosphorus at Synthetic Variation of Zirconium Mesoporous Structure | 이병천; 이상협; 최용수; 박기영; 이관용; | 2005-12 | 한국물환경학회 | 한국물환경학회지, v.21, no.6, pp.637 - 642 | The focus of this study was to examine the phosphorus removal characteristic by zirconium mesoporous structured material synthesized on various conditions. The zirconium sulfate-surfactant mesoporous structured material(ZS) was synthesized by hydro-thermal synthesis. The material has regular hexagonal array of surfactant micelles and sulfate ion (HSO4-). We confirmed that sulfate ion in zirconium mesoporous structured material can be ion-exchanged with phosphate ion (H2PO4-) in phosphoric acid solution. On the X-ray diffraction (XRD) pattern of ZS, three peaks which shows the important characteristics of hexagonal crystal lattice were observed at (100), (110) and (200). The transmission electron micrograph (TEM) show high crystallization with pore size about 47Å. The maximum adsorption capacity of ZS was as great as 3.2 mmol-P/g-ZS. From the adsorption isotherm, correlation coefficients were higher for the Langmuir isotherm than the Freundlich isotherm. With the respect of chain length of surfactant, the adsorption capacity for phosphate synthesized with C12 was higher than C16 and C18. The highest amount of adsorbed phosphate on ZS was observed at the surfactant-to-zirconium molar ratio of 0.5 to 1. |  | Mesoporous structure; Phosphorus; Ion exchange; Adsorption; Zirconium; |  |  | 2289-0971 |  | https://pubs.kist.re.kr/handle/201004/135925