## DC
title[alternative] | contributor[author] | date[issued] | publisher | identifier[bibliographicCitation] | abstract | abstract | keywords[*] | identifier[govdoc] | identifier[isbn] | identifier[issn] | identifier[ismn] | identifier[uri] | identifier[url] | identifier[doi(resolver)]
| Lee, H.; Lee, Y.; Cho, W.; Kim, J.; Hwang, S.; Ju, B.; | 2005-12 |  | Journal of Information Display, v.6, no.4, pp.45 - 48 | By applying a critical field treatment instead of the conventional surface treatments such as soft rubber roller, ion beam irradiation, adhesive taping, and laser irradiation, electron emission properties of screen-printed carbon nanotubes (CNTs) were enhanced and investigated based on the emission current-voltage characteristics through scanning electron microscopy. After nanotube emitters were activated at the applied electric-field of 2.5 V/um, the electron emission current density with good uniform emission sites reached the value of 2.13 mA/cm2, which is 400 times higher than that of the untreated sample, and the turn-on voltage decreased markedly from 700 to 460 V. In addition, enhancement of the alignment of CNTs to the vertical direction was observed. ？ 2005 Taylor & Francis Group, LLC. |  | Carbon nanotube; Field-emission; Screen-printing; Surface treatment; |  |  | 1598-0316 |  | https://pubs.kist.re.kr/handle/201004/135945