## DC
title[alternative] | contributor[author] | date[issued] | publisher | identifier[bibliographicCitation] | abstract | abstract | keywords[*] | identifier[govdoc] | identifier[isbn] | identifier[issn] | identifier[ismn] | identifier[uri] | identifier[url] | identifier[doi(resolver)]
| Yoon, JK; Kim, GH; Doh, JM; Hong, KT; Kum, DW; | 2005-12 | KOREAN INST METALS MATERIALS | METALS AND MATERIALS INTERNATIONAL, v.11, no.6, pp.457 - 463 | The microstructure of an in-situ MoSi2/beta-SiC nanocomposite coating formed by the solid-state displacement reactions of Si deposited by chemical vapor deposition (CVD) with Mo-carbide layers at 1100 degrees C, which had previously been formed on the surface of a Mo substrate by a CVD process, was investigated. The Mo-carbide layers formed by the simultaneous CVD of Mo and carbon at 900 degrees C for 5 h using a gas mixture Of C2H4-MoCl5-Ar consisted of two layers, an inner layer Of Mo2C and an outer layer of MoC. While the monolithic MoSi2 coating showed a typical columnar microstructure perpendicular to the Mo substrate, the MoSi2/beta-SiC nanocomposite coating formed by the solid-state displacement reactions between the Mo-carbide layers and Si was composed of equiaxed MoSi2 grains with an average size of 150-500 nm and beta-SiC particles with an average size of 80-105 nm. The beta-SiC particles exhibited an oblate-spheroidal shape and were located mostly at the grain boundaries of MoSi2. The volume percentage of beta-SiC particles ranged from 18.5 to 29.2 % with respect to the carbon concentration in Mo-carbide layers. |  | CHEMICAL-VAPOR-DEPOSITION; SILICIDE COATINGS; MOLYBDENUM DISILICIDE; GROWTH-KINETICS; DIFFUSION; CHEMICAL-VAPOR-DEPOSITION; SILICIDE COATINGS; MOLYBDENUM DISILICIDE; GROWTH-KINETICS; DIFFUSION; chemical vapor deposition; microstructure; MoSi2/SiC; nanocomposite coating; |  |  | 1598-9623 |  | https://pubs.kist.re.kr/handle/201004/135964