## DC
title[alternative] | contributor[author] | date[issued] | publisher | identifier[bibliographicCitation] | abstract | abstract | keywords[*] | identifier[govdoc] | identifier[isbn] | identifier[issn] | identifier[ismn] | identifier[uri] | identifier[url] | identifier[doi(resolver)]
| Shin, JH; Sang, BI; Chung, YC; Choung, YK; | 2005-11-01 | ELSEVIER | DESALINATION, v.183, no.1-3, pp.447 - 454 | A hollow-fiber membrane biofilm reactor (HF-MBfR) treating nitrogen in synthetic wastewater was studied in respect to nitrification and dertitrification ability using autotrophic microorganism over a period of 260 days. The hybrid HF-MBfR system consists of a nitrification HF-MBfR and denitrification HF-MBFR. Oxygen and hydrogen were supplied through the lumen of fibers as electron acceptor and donor. In Phase 1, two HF-MBtR were operated separately during the period of 149 days. And then, the HF-MBfR were operated by hybrid system that is connected continuously. The hybrid HF-MBfR was operated at hydraulic retention time (HRT) of 4 h, 2 h, and the volumetric NH4+-N loading rate increased from 0.42 to 1.28 kgNH(4)(+)-N/m(3)d by increasing NH4+-N concentration of influent from 150 to 200 mgN/L. The average total nitrogen removal efficiency was above 98% during the experiment steps and the maximum volumetric total nitrogen removal rate was 1.20 kgN/m(3)d in the hybrid HF-MBfR system. In this study, the results suggested that this hybrid HF-MBfR system operated effectively for nitrogen removal in an inorganic environment and can be used stably as a high rate nitrogen removal technology. |  | NITRATE REMOVAL; DENITRIFICATION; NITRIFICATION; NITRATE REMOVAL; DENITRIFICATION; NITRIFICATION; hollow-fiber membrane; nitrification; denitrification; autotrophic microorganism; |  |  | 0011-9164 |  | https://pubs.kist.re.kr/handle/201004/135991