## DC
title[alternative] | contributor[author] | date[issued] | publisher | identifier[bibliographicCitation] | abstract | abstract | keywords[*] | identifier[govdoc] | identifier[isbn] | identifier[issn] | identifier[ismn] | identifier[uri] | identifier[url] | identifier[doi(resolver)]
| Park, JS; Lee, JW; Kim, YM; Bae, SJ; Jang, J; Kim, JK; Ju, BK; | 2005-11 | ELECTROCHEMICAL SOC INC | JOURNAL OF THE ELECTROCHEMICAL SOCIETY, v.152, no.11, pp.H196 - H199 | In this study, we have enhanced the emission property of white-organic light-emitting diodes using the method of inserting the ultrathin electron-blocking layer (thin-EBL) between red-green-blue emissive layers. The devices into which three emissive layers are inserted were fabricated with indium tin oxide/CuPc/[N,N&apos;-di(naphthalene-1-yl)-N,N&apos;-diphenyl-benzidine] (alpha-NPD/DPVBi/thin-EBL/Alq(3)/Alq(3): 2wt% 4-(dicyano-methylene)-2-methyl-6-(dimethylaminostyryl-4H-pyran (DCM1)/Alq3/LiF:Al. To enhance the white emission property and improve the efficiency of devices, we suggest the alpha-NPD as the thin-EBL. According to knowledge of the energy band diagram, alpha-NPD was inserted between the blue-emitting layer and green-emitting layer. The alpha-NPD layer showed the effective blocking of electron as a function of thickness. From the Experimental, the effective blocking of electrons through controlling the thin-EBL thickness embodied the balanced white emission and improved the efficiency of the device. In our device with 0.3 nm alpha-NPD, it had a maximum power efficiency of 3.80 lm/W at 250 cd/m(2), a luminance efficiency of 5.14 cd/A at 4.83 mA/m(2), a luminance of 1200 cd/m(2) at 100 mA/cm(2), and the CIE coordinates were (0.353, 0.357), respectively. (c) 2005 The Electrochemical Society. |  | ELECTROLUMINESCENT DEVICES; EMISSION; ELECTROLUMINESCENT DEVICES; EMISSION; |  |  | 0013-4651 |  | https://pubs.kist.re.kr/handle/201004/136017