## DC
title[alternative] | contributor[author] | date[issued] | publisher | identifier[bibliographicCitation] | abstract | abstract | keywords[*] | identifier[govdoc] | identifier[isbn] | identifier[issn] | identifier[ismn] | identifier[uri] | identifier[url] | identifier[doi(resolver)]
| Kim, SH; Kim, JH; Yu, BG; Byun, Y; Jeon, YM; Lee, S; Woo, DH; Kim, SH; | 2005-09-01 | INST ENGINEERING TECHNOLOGY-IET | ELECTRONICS LETTERS, v.41, no.18, pp.1027 - 1028 | By using gain nonlinearity characteristics of a semiconductor optical amplifier, an all-optical NAND gate at 10 Gbit/s is demonstrated. The all-optical NAND gate operates in single mechanism, which is crossgain modulation. In the NAND gate (A (B) over bar +(A) over bar), Boolean A (B) over bar is obtained by using signal A as a probe beam and signal B as a pump beam in SOA-1. Also, Boolean A is obtained by using the clock signal as a probe beam and signal A as a pump beam in SOA-2. By adding the two outputs from SOA-1 and SOA-2, Boolean (A) over bar +A (B) over bar (logic NAND) can be acquired. The extinction ratio is about 6.1 dB. |  | WAVELENGTH CONVERSION; WAVELENGTH CONVERSION; all-optical; NAND; cross-gain modulation; |  |  | 0013-5194 |  | https://pubs.kist.re.kr/handle/201004/136142