## DC
title[alternative] | contributor[author] | date[issued] | publisher | identifier[bibliographicCitation] | abstract | abstract | keywords[*] | identifier[govdoc] | identifier[isbn] | identifier[issn] | identifier[ismn] | identifier[uri] | identifier[url] | identifier[doi(resolver)]
| Kim, JY; Suh, SI; In, MK; Paeng, KJ; Chung, BC; | 2005-09 | PHARMACEUTICAL SOC KOREA | ARCHIVES OF PHARMACAL RESEARCH, v.28, no.9, pp.1086 - 1091 | An analytical method was developed for evaluating the cannabidiol (CBD), cannabinol (CBN), and Delta(9)-tetrahydrocannabinol (Delta(9)-THC) level in human hair using gas chromatography-mass spectrometry (GC-MS). Hair samples (50 mg) were washed with isopropyl alcohol and cut into small fragments (< 1 mm). After adding a deuterated internal standard, the hair samples were incubated in 1.0 M NaOH for 10 min at 95 degrees C. The analytes from the resulting hydrolyzed samples were extracted using a mixture of n-hexane-ethyl acetate (75:25, v/v). The extracts were then evaporated, derivatized, and injected into the GC-MS. The recovery ranges of CBD, CBN, and Delta(9)-THC at three concentration levels were 37.9-94.5% with good correlation coefficients (r(2) > 0.9989). The intra-day precision and accuracy ranged from -9.4% to 17.7%, and the inter-day precision and accuracy ranged from -15.5% to 14.5%, respectively. The limits of detection (LOD) for CBD, CBN, and Delta(9)-THC were 0.005, 0.002, and 0.006 ng/mg, respectively. The applicability of this method of analyzing the hair samples from cannabis abusers was demonstrated. |  | SOLID-PHASE MICROEXTRACTION; GC/MS/MS; SAMPLES; DRUGS; NCI; SOLID-PHASE MICROEXTRACTION; GC/MS/MS; SAMPLES; DRUGS; NCI; GC-MS; hair analysis; cannabidiol; cannabinol; tetrahydrocannabinol; |  |  | 0253-6269 |  | https://pubs.kist.re.kr/handle/201004/136174