## DC
title[alternative] | contributor[author] | date[issued] | publisher | identifier[bibliographicCitation] | abstract | abstract | keywords[*] | identifier[govdoc] | identifier[isbn] | identifier[issn] | identifier[ismn] | identifier[uri] | identifier[url] | identifier[doi(resolver)]
| Kim, JY; Chung, IJ; Lee, G; Kim, YC; Kim, JK; Yu, JW; | 2005-09 | ELSEVIER | CURRENT APPLIED PHYSICS, v.5, no.6, pp.615 - 618 | N,N&apos;-diphenylbutyl-3,4,9, 10-perylenebiscarboximide (PTCDI-C4Ph) were characterized by optical and electrochemical methods. A device with an ITO/PTCDI-C4Ph (approximate to 2 mu m)/Al structure was fabricated to measure mobility by time-of-flight techniques. This vacuum deposited organic layer was an amorphous state. Electrons were observed faster than holes. The electron and hole mobilities were 1.8 x 10(-4) cm(2)/V s and 1.1 X 10(-4) cm(2)/Vs under the electric field of 500 (V/cm)(1/2), respectively. This result shows that this organic compound is a good candidate for an n-type conduction. (C) 2004 Elsevier B.V. All rights reserved. |  | TRANSISTOR; TRANSPORT; DEVICES; TRANSISTOR; TRANSPORT; DEVICES; perylene diimide; mobility; time of flight; n-type semiconductor; |  |  | 1567-1739 |  | https://pubs.kist.re.kr/handle/201004/136183