## DC
title[alternative] | contributor[author] | date[issued] | publisher | identifier[bibliographicCitation] | abstract | abstract | keywords[*] | identifier[govdoc] | identifier[isbn] | identifier[issn] | identifier[ismn] | identifier[uri] | identifier[url] | identifier[doi(resolver)]
| Jeon, JD; Kwak, SY; Cho, BW; | 2005-08 | ELECTROCHEMICAL SOC INC | JOURNAL OF THE ELECTROCHEMICAL SOCIETY, v.152, no.8, pp.A1583 - A1589 | We have attempted to combine a typical gel (hybrid liquid-solid system) and a typical solvent-free polymer electrolyte (solid system) through the concept of the pore-filling polymer electrolyte; instead of organic solvents, a viscous polymer complexed with a Li salt is filled into the pores of a porous membrane. The viscous polymer, poly(ethylene oxide-ethylene carbonate) copolymer [P(EO-EC)] with a low molecular weight (Mw = 1800) and amorphous nature is synthesized using ethylene carbonate (EC) and its viscosity is found to be independent of shear rate, which is a characteristic of a Newtonian fluid. Porous membranes consisting of poly(vinylidene fluoride-co-hexafluoropropylene) [P(VdF-HFP)] and P(EO-EC) are prepared by a phase inversion method and examined by means of H-1 solid-state nuclear magnetic resonance and field emission-scanning electron microscopy. From these results, it is confirmed that they are homogenous on a scale of a few tens of nanometers and the existence of P(EO-EC) in membranes makes much larger pore size and higher porosity than the pure P(VdF-HFP) membrane. This implies that the relative composition of P(EO-EC) plays a critical role in determining the membrane&apos;s morphology and porosity. The temperature dependence of the ionic conductivity for the polymer electrolytes is well fitted to the Arrhenius equation. The highest conductivity of 3.7 x 10(-5) S cm(-1) at 25 degrees C and 1.6 x 10(-4) S cm(-1) at 55 degrees C is obtained for E-V6E4. Cyclic voltammetry on stainless steel electrodes shows that the polymer electrolyte is electrochemically stable up to at least 5.0 V vs Li/Li+. (c) 2005 The Electrochemical Society. |  | IONIC-CONDUCTIVITY; ETHYLENE CARBONATE; ELECTROCHEMICAL CHARACTERIZATION; LITHIUM BATTERIES; GEL ELECTROLYTES; BLENDS; METHACRYLATE); IONOMER; IONIC-CONDUCTIVITY; ETHYLENE CARBONATE; ELECTROCHEMICAL CHARACTERIZATION; LITHIUM BATTERIES; GEL ELECTROLYTES; BLENDS; METHACRYLATE); IONOMER; |  |  | 0013-4651 |  | https://pubs.kist.re.kr/handle/201004/136252