## DC
title[alternative] | contributor[author] | date[issued] | publisher | identifier[bibliographicCitation] | abstract | abstract | keywords[*] | identifier[govdoc] | identifier[isbn] | identifier[issn] | identifier[ismn] | identifier[uri] | identifier[url] | identifier[doi(resolver)]
| Prokudina, NA; Shishchenko, ER; Joo, OS; Hyung, KH; Han, SH; | 2005-08 | PERGAMON-ELSEVIER SCIENCE LTD | CARBON, v.43, no.9, pp.1815 - 1819 | This paper proposes a new concept for the application of carbon nanotubes to electronic devices. A carbon nanotube (150-200 ma width, few mu m length) film grown on a metal sensitized quartz surface was modeled using a two-pole lumped element equivalent circuit consisting of a capacitor, an inductor, and two resistors. The capacitor was in series with the inductor resulting in band-stop filter characteristics with a central frequency of 18 MHz. The reactive subcircuit was in parallel with one resistor and in series with the other. The magnitude of the parallel resistance had a large influence on the efficiency of the reactive elements and the filter quality factor. A two-dimensional carbon nanotube film is expected to be suitable in the design of miniaturized RF filters. (C) 2005 Elsevier Ltd. All rights reserved. |  | carbon nanotubes; chemical vapor deposition; electrical (electronic) properties; |  |  | 0008-6223 |  | https://pubs.kist.re.kr/handle/201004/136259