## DC
title[alternative] | contributor[author] | date[issued] | publisher | identifier[bibliographicCitation] | abstract | abstract | keywords[*] | identifier[govdoc] | identifier[isbn] | identifier[issn] | identifier[ismn] | identifier[uri] | identifier[url] | identifier[doi(resolver)]
| Kim, ID; Choi, YW; Tuller, HL; | 2005-07-25 | AMER INST PHYSICS | APPLIED PHYSICS LETTERS, v.87, no.4 | We report on the fabrication of field-effect transistors with transparent oxide semiconductor ZnO serving as the electron channel and high-K Bi1.5Zn1.0Nb1.5O7 (BZN) as the gate insulator. The devices exhibited very low operation voltages (< 4 V) due to high capacitance of the BZN dielectric. The field effect mobility and the current on/off ratio were 0.024 cm(2)/V s and 2x10(4), respectively, at an operating voltage of 4 V. The threshold voltage and subthreshold swing were 2 V and 0.25 V/dec, respectively. The high optical transparency (> 80% for wavelength > 400 nm), low-temperature processing, and low operation voltage of ZnO-based thin-film transistors with integrated BZN dielectric offer a promising route for the development of transparent and flexible electronics. (c) 2005 American Institute of Physics. |  |  |  |  | 0003-6951 |  | https://pubs.kist.re.kr/handle/201004/136280