## DC
title[alternative] | contributor[author] | date[issued] | publisher | identifier[bibliographicCitation] | abstract | abstract | keywords[*] | identifier[govdoc] | identifier[isbn] | identifier[issn] | identifier[ismn] | identifier[uri] | identifier[url] | identifier[doi(resolver)]
Superhydrophilic surface modification of polyvinylidene fluoride by low energy and high flux ion beam irradiation | 박종용; 정연식; 최원국; | 2005-07 | 한국재료학회 | 한국재료학회지, v.15, no.6, pp.382 - 387 | Polyvinylidene fluoride (PVDF) surface was irradiated and became superhydrophilic by low energy (180 eV) and high flux (~1015/cm2/s) ion beam. As an ion source, a closed electron Hall drift thruster of =70 mm outer channel size without grid was adopted. Ar, O2 and N2O were used for source gases. When N2O+ and O 2+ reactive gas ion beam were irradiated with the ion fluence of 5x1015/cm2, the wetting angle for deionized water was drastically dropped from 61 to 4 and 2, respectively. Surface energy was also increased up to from 44 mN/m to 81 mN/m. Change of chemical component in PVDF surface was analyzed by x-ray photoelectron spectroscopy. Such a great increase of the surface energy was intimately related with the increase of hydrophilic group component in reactive ion irradiated PVDF surfaces. By using an atomic force microscopy, the root-mean-square of surface roughness of ion irradiated PVDF was not much altered compared to that of pristine PVDF. |  | polyvinylidene fluoride; closed electron Hall drift thruster; surface energy; surface modification by low energy ion beam; x-ray photoelectron.; polyvinylidene fluoride; closed electron Hall drift thruster; surface energy; surface modification by low energy ion beam; x-ray photoelectron.; |  |  | 1225-0562 |  | https://pubs.kist.re.kr/handle/201004/136300