## DC
title[alternative] | contributor[author] | date[issued] | publisher | identifier[bibliographicCitation] | abstract | abstract | keywords[*] | identifier[govdoc] | identifier[isbn] | identifier[issn] | identifier[ismn] | identifier[uri] | identifier[url] | identifier[doi(resolver)]
| Park, SH; Kang, HG; Lee, YD; Lee, JC; Huh, MY; | 2005-07 | TRANS TECH PUBLICATIONS LTD | ICOTOM 14: TEXTURES OF MATERIALS, PTS 1AND 2, v.495-497, pp.363 - 368 | In order to investigate the effect of the reduction degree per rolling pass on the evolution of recrystallization textures and microstructures, the hot band of 17.5 Cr-1.1 Mo ferritic stainless steel sheets were cold rolled with lubrication according to two processing routes, by which different reduction degrees per pass were introduced. Rolling with a large number of passes led to the formation of fairly homogeneous rolling textures at all through-thickness positions. In contrast, cold rolling with large draughts resulted in pronounced texture gradients along the thickness direction. After recrystallization annealing, the texture maximum was obtained at {334}< 483 > in all samples regardless of the rolling routes and thickness layers. During subsequent annealing, recrystallization was observed to be faster in those grains with {111} < uvw > orientations, while it was retarded in grains having orientations close to {001}< 110 >. |  | GRADIENTS; GRADIENTS; ferrtic stainless steel; rolling draughts; shear texture; texture gradients; FEM; |  |  | 0255-5476 |  | https://pubs.kist.re.kr/handle/201004/136311