## DC
title[alternative] | contributor[author] | date[issued] | publisher | identifier[bibliographicCitation] | abstract | abstract | keywords[*] | identifier[govdoc] | identifier[isbn] | identifier[issn] | identifier[ismn] | identifier[uri] | identifier[url] | identifier[doi(resolver)]
| Oh, JC; Ohkubo, T; Kim, YC; Fleury, E; Hono, K; | 2005-07 | PERGAMON-ELSEVIER SCIENCE LTD | SCRIPTA MATERIALIA, v.53, no.2, pp.165 - 169 | The chemical inhomogeneity in Cu(43)Zr(43)A(l)7Ag(7) bulk metallic glass has been investigated using a three-dimensional atom probe to understand the enhanced plasticity under compressive mode observed in an injection-cast alloy. Nanoscale phase separation from the melt into Cu-enriched and Ag-enriched amorphous phases was observed, while no evidence for crystallization was found in the as-cast alloy. (c) 2005 Acta Materialia Inc. Published by Elsevier Ltd. All rights reserved. |  | AMORPHOUS MATRIX COMPOSITE; IN-SITU FORMATION; CU-ZR-TI; MECHANICAL-BEHAVIOR; SUPERCOOLED LIQUID; ALLOYS; CRYSTALLIZATION; DEFORMATION; STRENGTH; NI; AMORPHOUS MATRIX COMPOSITE; IN-SITU FORMATION; CU-ZR-TI; MECHANICAL-BEHAVIOR; SUPERCOOLED LIQUID; ALLOYS; CRYSTALLIZATION; DEFORMATION; STRENGTH; NI; bulk metallic glass; amorphous alloy; phase separation; 3DAP; TEM; |  |  | 1359-6462 |  | https://pubs.kist.re.kr/handle/201004/136316