## DC
title[alternative] | contributor[author] | date[issued] | publisher | identifier[bibliographicCitation] | abstract | abstract | keywords[*] | identifier[govdoc] | identifier[isbn] | identifier[issn] | identifier[ismn] | identifier[uri] | identifier[url] | identifier[doi(resolver)]
| Hwang, SH; Shin, JC; Song, JD; Choi, WJ; Lee, JI; Han, H; Lee, SW; | 2005-07 | JAPAN SOC APPLIED PHYSICS | JAPANESE JOURNAL OF APPLIED PHYSICS PART 1-REGULAR PAPERS BRIEF COMMUNICATIONS & REVIEW PAPERS, v.44, no.7B, pp.5696 - 5699 | We investigated the device performances for a post-growth thermally. treated In(0.5)Ga(0.5)As/GaAs quantum-dot infrared detector (QDIP). Device characteristics, such as dark current, photoluminescence (PL), and photocurrent spectra, have been studied and compared for the as-grown and thermally treated QDIPs. After the thermal treatment with a SiO(2) capping layer, the dark current was increased, the PL peak position was blue-shifted, and the detection wavelength was redshifted due to In/Ga interdiffusion in the quantum dot (QD) structure. Furthermore, the activation energies estimated from the integrated PL intensities agreed well with the peak positions of the photocurrent spectra. |  | HIGH-TEMPERATURE; BLOCKING LAYER; WAVELENGTH; PHOTOLUMINESCENCE; PHOTOCONDUCTIVITY; INGAAS/GAAS; WELLS; HIGH-TEMPERATURE; BLOCKING LAYER; WAVELENGTH; PHOTOLUMINESCENCE; PHOTOCONDUCTIVITY; INGAAS/GAAS; WELLS; quantum-dot infrared photodetector; thermal treatment; |  |  | 0021-4922 |  | https://pubs.kist.re.kr/handle/201004/136324