## DC
title[alternative] | contributor[author] | date[issued] | publisher | identifier[bibliographicCitation] | abstract | abstract | keywords[*] | identifier[govdoc] | identifier[isbn] | identifier[issn] | identifier[ismn] | identifier[uri] | identifier[url] | identifier[doi(resolver)]
| Selvaraj, M; Lee, K; Yoo, KS; Lee, TG; | 2005-06-06 | ELSEVIER SCIENCE BV | MICROPOROUS AND MESOPOROUS MATERIALS, v.81, no.1-3, pp.343 - 355 | The mesoporous molecular sieves Al-MCM-41 with Si/Al ratio equal to 16, was synthesized under hydrothermal conditions using cetyltrimethylammonium bromide (CTMA(+)Br(-)) as surfactant. The SO42-/Al-MCM-41(Si/Al = 16) material was synthesized using sulfuric acid under impregnation method, and the resulting material is sulfated Al-MCM-41 (SO42-/Al-MCM-41). The mesoporous materials viz. Al-MCM-41 and SO42-/Al-MCM-41 were characterized using several techniques e.g. ICP-AES, Nephelometer, XRD, FT-IR, TG/DTA, N-2-adsorption, solid-state-NMR, SEM, TEM and TPD-pyridine. By impregnating of sulfuric acid on silica surface, crystallinity, surface area, pore diameter and pore volume of SO42-/Al-MCM-41 decreased except wall thickness. While the Lewis acidity is increased because of the expelling aluminum from the Al-MCM-41 framework by impregnating sulfuric acid. The SO42-/Al-MCM-41 has been used for synthesis of 2-acetyl-6-methoxynaphthalene using 2-methoxynaphthalene with acetic anhydride as acylating agent and 1,2-dichloroethane as solvent. The catalytic results were compared with those obtained using 0.8 N sulfuric acid, amorphous silica-alumina, H-beta, USY and H-ZSM-5 zeolites. From the catalytic results it was concluded that the conversion of 2-methoxynaphthalene and selectivity of 2-acetyl-6-methoxynaphthalene in the S0(4)(2-)/Al-MCM-41 is higher than that in other catalysts due to higher number of Lewis acid sites. Thus the SO42-/Al-MCM-41 is found to be a highly active and recyclable heterogeneous catalyst while the catalyst is a very suitable for the synthesis of 2-acetyl-6-methoxynaphthalene. (c) 2005 Elsevier Inc. All rights reserved. |  | FRIEDEL-CRAFTS ACYLATION; ACID-CATALYZED ACYLATION; NAPHTHYL ETHER NEROLINE; MCM-41/GAMMA-AL2O3 CATALYST; ZEOLITE-BETA; HBEA ZEOLITE; P-CYMENE; MCM-41; TOLUENE; 2-METHOXYNAPHTHALENE; FRIEDEL-CRAFTS ACYLATION; ACID-CATALYZED ACYLATION; NAPHTHYL ETHER NEROLINE; MCM-41/GAMMA-AL2O3 CATALYST; ZEOLITE-BETA; HBEA ZEOLITE; P-CYMENE; MCM-41; TOLUENE; 2-METHOXYNAPHTHALENE; Al-MCM-41; SO42- /Al-MCM-41; Lewis acidity; conversion of 2-methoxynaphthalene; selectivity of 2-acetyl-6-methoxynaphthalene; |  |  | 1387-1811 |  | https://pubs.kist.re.kr/handle/201004/136367