## DC
title[alternative] | contributor[author] | date[issued] | publisher | identifier[bibliographicCitation] | abstract | abstract | keywords[*] | identifier[govdoc] | identifier[isbn] | identifier[issn] | identifier[ismn] | identifier[uri] | identifier[url] | identifier[doi(resolver)]
| Bae, JK; Bae, JH; Kim, SH; Park, N; Lee, SB; | 2005-06 | IEEE-INST ELECTRICAL ELECTRONICS ENGINEERS INC | IEEE PHOTONICS TECHNOLOGY LETTERS, v.17, no.6, pp.1226 - 1228 | We introduce a new type of dynamic erbium-doped fiber amplifier (EDFA) gain-flattening filter using two long-period fiber gratings (LPFGs) equipped with divided coil-heaters. By individually controlling each of the 64 segments of coil heaters over the grating, we adjusted the temperature distribution of LPFGs piecewise-uniformly, thus, to maintain optimum gain-flatness for different EDFA operation conditions. By controlling the different cladding modes for each LPFGs, we also achieve enhanced controllability/flexibility for the filter spectrum of dynamic LPFG. Wide dynamic-range gain/power control with less than 0.8-dB signal ripples, over 30 nm was demonstrated. |  | PERIOD FIBER GRATINGS; PERIOD FIBER GRATINGS; band-rejection filter; divided heater; long-period fiber gratings (LPFGs); tunable; |  |  | 1041-1135 |  | https://pubs.kist.re.kr/handle/201004/136431