## DC
title[alternative] | contributor[author] | date[issued] | publisher | identifier[bibliographicCitation] | abstract | abstract | keywords[*] | identifier[govdoc] | identifier[isbn] | identifier[issn] | identifier[ismn] | identifier[uri] | identifier[url] | identifier[doi(resolver)]
| Chryssis, AN; Lee, SM; Lee, SB; Saini, SS; Dagenais, M; | 2005-06 | IEEE-INST ELECTRICAL ELECTRONICS ENGINEERS INC | IEEE PHOTONICS TECHNOLOGY LETTERS, v.17, no.6, pp.1253 - 1255 | Increased sensitivity to change in surrounding index is shown by etching the core of a fiber Bragg grating. A maximum sensitivity of 1394 nm/riu is achieved as the surrounding index approaches the core index. Assuming a detectable spectral resolution of 0.01 nm realized in the experiment, the sensor achieves a minimum detectable index resolution of 7.2 x 10(-6) when the, index of the surrounding medium is 1.44. The sensor can be used as a chemical and biosensor and multiple sensors can be multiplexed and interrogated along a single fiber. |  | REFRACTOMETER; REFRACTOMETER; biological sensor; chemical sensor; evanescent field; fiber Bragg grating (FBG); |  |  | 1041-1135 |  | https://pubs.kist.re.kr/handle/201004/136437