## DC
title[alternative] | contributor[author] | date[issued] | publisher | identifier[bibliographicCitation] | abstract | abstract | keywords[*] | identifier[govdoc] | identifier[isbn] | identifier[issn] | identifier[ismn] | identifier[uri] | identifier[url] | identifier[doi(resolver)]
| Oh, DY; Kim, HC; Yoon, JK; Shon, IJ; | 2005-05-31 | ELSEVIER SCIENCE SA | JOURNAL OF ALLOYS AND COMPOUNDS, v.395, no.1-2, pp.174 - 180 | Dense MoSi2-SiC composite was synthesized by high-frequency induction heated combustion synthesis method within 2 min in one step from elemental powders of Mo, Si and C. Simultaneous combustion synthesis and densification were carried out under the combined effect of an induced current and mechanical pressure. Highly dense MoSi2-SiC with relative density of up to 98% was produced under simultaneous application of a 60 MPa pressure and the induced Current. The average grain size of MoSi2, and SiC were about 3.5 and 1.5 mu m, respectively. And minor amount of Mo5Si3C was present. The fracture toughness and hardness values obtained were 4.8 MPa M-1/2 and 1410kg/mm(2), respectively. (c) 2004 Elsevier B.V. All rights reserved. |  | PRESSURE-ASSISTED COMBUSTION; FIELD-ACTIVATED COMBUSTION; CO HARD MATERIALS; FRACTURE-TOUGHNESS; DENSIFICATION; INSITU; WSI2; WC; PRESSURE-ASSISTED COMBUSTION; FIELD-ACTIVATED COMBUSTION; CO HARD MATERIALS; FRACTURE-TOUGHNESS; DENSIFICATION; INSITU; WSI2; WC; high-frequency induction heated combustion; MoSi2-SiC composite; combustion synthesis; hardness; fracture toughness; |  |  | 0925-8388 |  | https://pubs.kist.re.kr/handle/201004/136452