## DC
title[alternative] | contributor[author] | date[issued] | publisher | identifier[bibliographicCitation] | abstract | abstract | keywords[*] | identifier[govdoc] | identifier[isbn] | identifier[issn] | identifier[ismn] | identifier[uri] | identifier[url] | identifier[doi(resolver)]
| Hong, SW; Choi, YS; Kim, SJ; Kwon, G; | 2005-05 | I W A PUBLISHING | WATER SCIENCE AND TECHNOLOGY, v.51, no.10, pp.101 - 108 | The pilot test of a new alternative for small wastewater treatment system has been conducted for two years. It consists of a hybrid bioreactor and the expert system including the programmable logic controller and human-machine interface. In order to monitor its status, the real-time data was transferred from the remote station to the central station via a wireless local area network. More efficient and stable performances were observed at automatic operating mode compared with the manual. On an average, COD, SS, T-N and T-P concentrations in the effluent from the hybrid bioreactor were less than 14, 7, 12 and 0.9 mg/L, respectively. According to the result from laboratory experiments, the quality of treated wastewater with chemical coagulation process followed by sand filtration was enough to be utilized again if a final disinfection step is included. |  | TREATMENT PLANTS; expert system; human-machine interface (HMI); hybrid bioreactor; programmable logic controller (PLC); small wastewater treatment system; |  |  | 0273-1223 |  | https://pubs.kist.re.kr/handle/201004/136529