## DC
title[alternative] | contributor[author] | date[issued] | publisher | identifier[bibliographicCitation] | abstract | abstract | keywords[*] | identifier[govdoc] | identifier[isbn] | identifier[issn] | identifier[ismn] | identifier[uri] | identifier[url] | identifier[doi(resolver)]
An Innovative Expert System for the Maintenance of On-site Wastewater Treatment Process for Small-scale Residential and Commercial Sites | Kim, Seung Jun; 최용수; 홍석원; 권기한; 정익재; | 2005-04 | 한국물환경학회 | 한국물환경학회지, v.21, no.2, pp.132 - 140 | The pilot test of a new alternative for small wastewater treatment system has been conducted for two years. It consists of a hybrid bioreactor and the expert system including the process control logic, PLC system, and HMI for the process automation. In order to monitor and remote control its status, the real-time data was transferred from the on-site control center to the central station via a wireless local area network. More efficient and stable performances were observed at automatic operating mode compared with the manual. On an average, COD, SS, T-N and T-P concentrations in the effluent from the hybrid bioreactor were less than 14, 7, 12 and 0.9 mg/L, respectively. According to the result from pilot tests, the quality of treated wastewater with sand filtration was enough to be utilized again. |  | Hybrid bioreactor; Expert system; Process control logic; PLC system; HMI system; Small wastewater treatment system; |  |  | 2289-0971 |  | https://pubs.kist.re.kr/handle/201004/136578