## DC
title[alternative] | contributor[author] | date[issued] | publisher | identifier[bibliographicCitation] | abstract | abstract | keywords[*] | identifier[govdoc] | identifier[isbn] | identifier[issn] | identifier[ismn] | identifier[uri] | identifier[url] | identifier[doi(resolver)]
| J. Jayaraj; H. K. Seok; K. H. Byun; E. Fleury; K. T. Hong; | 2005-04 | 한국부식방식학회 | CORROSION SCIENCE AND TECHNOLOGY, v.4, no.2, pp.64 - 68 | Various metallic materials are coated on Fe base materials via thermal spraying or welding process to improve both corrosion resistance as well as erosion resistance of the Fe base materials used in buildings and special works. The mechanical properties and corrosion resistance of the coat are estimated by means of hardness measurement and anodic polarization test. In additions, the effect of alloying elements and microstructure of the coatings on the mechanical and chemical properties of the coat is investigated using X- ray diffraction, Optical microscope, Transmission electron microscopy and Auger analysis. The coating deposited by tungsten inert gas (TIG) welding exhibit a good combination of hardness and corrosion properties. |  | advanced coatings; corrosion resistance; erosion resistance; iron alloy; |  |  | 1598-6462 |  | https://pubs.kist.re.kr/handle/201004/136579