## DC
title[alternative] | contributor[author] | date[issued] | publisher | identifier[bibliographicCitation] | abstract | abstract | keywords[*] | identifier[govdoc] | identifier[isbn] | identifier[issn] | identifier[ismn] | identifier[uri] | identifier[url] | identifier[doi(resolver)]
| Choi, SW; Kim, JR; Jo, SM; Lee, WS; Kim, YR; | 2005-04 | ELECTROCHEMICAL SOC INC | JOURNAL OF THE ELECTROCHEMICAL SOCIETY, v.152, no.5, pp.A989 - A995 | Microporous fibrous polymer electrolytes were prepared by immersing electrospun poly(acrylonitrile) (PAN)-based fibrous membranes into lithium salt-based electrolytes. They showed high ionic conductivities of up to 1.0 x 10(-3) S/cm at 20 degrees C, and sufficient electrochemical stabilities of up to 4.5 V. Their ion conduction depended on the physicochemical properties of the lithium salt-based electrolytes trapped in pores, as well as on the interactions among the Li+ ion, the carbonate, and the PAN. From the Fourier transform-Raman data, lithium ion transport was mainly achieved by the lithium salt-based electrolytes in pores via the interaction between the Li+ ion and the C=O group of carbonate molecules, and was also affected by the PAN through the interaction between the Li+ ion and the C N groups of PAN. Their electrochemical stabilities were enhanced by the swelling of the electrospun PAN nanofibers because of the dipolar interaction between the C; N groups of PAN and the C=O groups of carbonate in the lithium salt-based electrolytes. Prototype cells using electrospun PAN-based fibrous polymer electrolytes thus showed different cyclic performances, according to the composition of the lithium salt-based electrolytes. The prototype cell with 1 M LiPF6-ethylene carbonate/ dimethyl carbonate (1/1) showed the highest discharge capacity and the most stable cyclic performance among them. (c) 2005 The Electrochemical Society. |  | POLYACRYLONITRILE-BASED ELECTROLYTES; BINARY SOLVENT SYSTEMS; LITHIUM-ION BATTERIES; ETHYLENE CARBONATE; GEL ELECTROLYTES; TRANSPORT-PROPERTIES; PHASE-DIAGRAMS; CONDUCTIVITY; RAMAN; PLASTICIZER; POLYACRYLONITRILE-BASED ELECTROLYTES; BINARY SOLVENT SYSTEMS; LITHIUM-ION BATTERIES; ETHYLENE CARBONATE; GEL ELECTROLYTES; TRANSPORT-PROPERTIES; PHASE-DIAGRAMS; CONDUCTIVITY; RAMAN; PLASTICIZER; electrospinning; PAN nanofiber; polymer electrolyte; |  |  | 0013-4651 |  | https://pubs.kist.re.kr/handle/201004/136583