## DC
title[alternative] | contributor[author] | date[issued] | publisher | identifier[bibliographicCitation] | abstract | abstract | keywords[*] | identifier[govdoc] | identifier[isbn] | identifier[issn] | identifier[ismn] | identifier[uri] | identifier[url] | identifier[doi(resolver)]
| Chin, BD; Suh, MC; Kim, MH; Lee, ST; Kim, HD; Chung, HK; | 2005-03-28 | AMER INST PHYSICS | APPLIED PHYSICS LETTERS, v.86, no.13 | We have presented a physical concept for enhancing efficiency and lifetime of doped electrophosphorescent organic light-emitting devices. In order to provide a control parameter for higher device performance, a stepwise doping concentration profile at the emission layer was prepared. A more than 30% improvement of power efficiency was obtained for green electrophosphorescent device with a higher doping ratio at the emission layer-hole transport layer interface. We explained the carrier trapping and transport mechanism with direct recombination of an exciton in an iridium-based dopant system. When compared to green device, phosphorescent red devices showed a more significant charge trapping effect at low doping concentration, which is responsible for shifting the recombination zone far from the emission layer-hole transport layer interface. Therefore, charge trapping by doping control in an emission layer could be utilized for a charge-balancing technique for the confinement of a triplet exciton. (C) 2005 American Institute of Physics. |  | LEVEL ALIGNMENT; ORGANIC ELECTROPHOSPHORESCENCE; TRANSIENT ANALYSIS; LEVEL ALIGNMENT; ORGANIC ELECTROPHOSPHORESCENCE; TRANSIENT ANALYSIS; OLED; Carrer Trapping; Doping Profile; Electrophosphorescent; Device Physics; |  |  | 0003-6951 |  | https://pubs.kist.re.kr/handle/201004/136630