## DC
title[alternative] | contributor[author] | date[issued] | publisher | identifier[bibliographicCitation] | abstract | abstract | keywords[*] | identifier[govdoc] | identifier[isbn] | identifier[issn] | identifier[ismn] | identifier[uri] | identifier[url] | identifier[doi(resolver)]
| Wang, AY; Ahn, HS; Lee, KR; Ahn, JP; | 2005-03-14 | AMER INST PHYSICS | APPLIED PHYSICS LETTERS, v.86, no.11 | Unusual stress behavior was observed in W-incorporated hydrogenated amorphous carbon films prepared by a hybrid process composed of ion-beam deposition and magnetron sputtering. As the tungsten concentration increased from 0 to 2.8 at.%, the residual compressive stress decreased by 50%, without significant deterioration in the mechanical properties. This was followed by a rapid increase and a gradual decrease in the residual stress with increasing W concentration. High-resolution transmission electron microscopy analysis and first-principle calculations show that the reduced directionality of the W-C bonds in the W-incorporated amorphous carbon matrix relaxes the stress caused by the distorted bonds. (C) 2005 American Institute of Physics. |  | DIAMOND-LIKE CARBON; CERAMIC NANOCOMPOSITE COATINGS; MECHANICAL-PROPERTIES; THIN-FILMS; MICROSTRUCTURE; HYDROCARBON; DEPOSITION; ENERGY; DIAMOND-LIKE CARBON; CERAMIC NANOCOMPOSITE COATINGS; MECHANICAL-PROPERTIES; THIN-FILMS; MICROSTRUCTURE; HYDROCARBON; DEPOSITION; ENERGY; diamond-like carbon; stress; w incorporation; |  |  | 0003-6951 |  | https://pubs.kist.re.kr/handle/201004/136646