## DC
title[alternative] | contributor[author] | date[issued] | publisher | identifier[bibliographicCitation] | abstract | abstract | keywords[*] | identifier[govdoc] | identifier[isbn] | identifier[issn] | identifier[ismn] | identifier[uri] | identifier[url] | identifier[doi(resolver)]
| Song, DS; Kim, JH; Fleury, E; Kim, WT; Kim, DH; | 2005-03-08 | ELSEVIER SCIENCE SA | JOURNAL OF ALLOYS AND COMPOUNDS, v.389, no.1-2, pp.159 - 164 | The effect of substitution of Y for Fe on the glass forming ability (GFA), magnetic and mechanical property has been studied in Fe77-xNb6B17Yx (x = 0-4) alloys. Replacement of 1-4at.% Fe by Y increased the thermal stability of the glass and liquid phase in the Fe-Nb-B-Y alloys. It was found that the Fe74Nb6B17Y3 alloy exhibited the largest T-rg (0.60) and gamma (= T-x/[T-g + T-L])(0.396) values enabling the fabrication of bulk metallic glass (BMG) with a diameter of up to 2 mm. The BMG alloy (greater than or equal to 74 at.% Fe) exhibited high compressive fracture strength and hardness of about 3 GPa and 1060 Hv, respectively. The partial replacement of 3 at.% Fe by Y in Fe-Nb-Y-B improved the alloy magnetization saturation by about 10%. (C) 2004 Elsevier B.V. All rights reserved. |  | MAGNETIC-PROPERTIES; SUPERCOOLED LIQUID; METALLIC GLASSES; AMORPHOUS-ALLOYS; STRENGTH; HF; MAGNETIC-PROPERTIES; SUPERCOOLED LIQUID; METALLIC GLASSES; AMORPHOUS-ALLOYS; STRENGTH; HF; iron-based alloy; glass forming ability; ferromagnetic properties; |  |  | 0925-8388 |  | https://pubs.kist.re.kr/handle/201004/136648