## DC
title[alternative] | contributor[author] | date[issued] | publisher | identifier[bibliographicCitation] | abstract | abstract | keywords[*] | identifier[govdoc] | identifier[isbn] | identifier[issn] | identifier[ismn] | identifier[uri] | identifier[url] | identifier[doi(resolver)]
Dynamics modeling of a GHP in cooling mode for development of control algorithm | 신영기; 김영일; | 2005-03 | 대한설비공학회 | 설비공학 논문집, v.17, no.3, pp.243 - 249 | The present study has been conducted to simulate dynamics of a gas engine-driven heat pump(GHP) for design of control algorithm. The dynamic modeling of a GHP was based on conservation laws of mass and energy. For automatic control of refrigerant pressures, actuators such as engine speed, outdoor fan, coolant three-way valves and liquid injection valve were PI or P controlled. The simulation results showed physical behavior that is realistic enough to apply for control algorithm design. |  | 가스엔진구동열펌프; 자동제어; 실시간 시뮬레이터; PI 제어; 언로딩; Gas engine-driven heat pump(GHP); Control; Realtime simulator; Unloading; |  |  | 1229-6422 |  | https://pubs.kist.re.kr/handle/201004/136684