## DC
title[alternative] | contributor[author] | date[issued] | publisher | identifier[bibliographicCitation] | abstract | abstract | keywords[*] | identifier[govdoc] | identifier[isbn] | identifier[issn] | identifier[ismn] | identifier[uri] | identifier[url] | identifier[doi(resolver)]
| Yi, HJ; Nguyen, THY; Chang, JY; Shin, KH; | 2005-03 | A V S AMER INST PHYSICS | JOURNAL OF VACUUM SCIENCE & TECHNOLOGY B, v.23, no.2, pp.339 - 343 | Nanosized junctions of 100 X 200 nm (2) size were successfully fabricated on magnetic metallic multilayers in a current-driven spin-valve device by the suitable choice.of the electron-beam resist, as well as careful control of back-scattering effects in electron-beam lithography. ZEP520A was chosen as an e-beam sensitive resist because its dry-etching resistance is high enough to act as an etching mask during the ion milling. The severe back-scattering effect from the, underlying metallic multilayers was reasonably modified by employing the doughnut-pattern method. The doughnut-pattern method gave a set of proximity parameters (alpha, beta, and eta) with which we did the simulation to obtain the effective dose factors of each segment of the pattern. The magnetotransport signals from our devices were quite comparable to previous results from those made by different methods &apos; of other research groups. Consequently, the fabrication of nanosized current driven spin valves can be performed less complicatedly by using ZEP520A as an etching mask. (c) 2005. |  | MAGNETIC MULTILAYER; CO/CU/CO PILLARS; EXCITATION; REVERSAL; DOMAINS; MAGNETIC MULTILAYER; CO/CU/CO PILLARS; EXCITATION; REVERSAL; DOMAINS; current-driven; proximity correction; e-beam lithography; |  |  | 1071-1023 |  | https://pubs.kist.re.kr/handle/201004/136696