## DC
title[alternative] | contributor[author] | date[issued] | publisher | identifier[bibliographicCitation] | abstract | abstract | keywords[*] | identifier[govdoc] | identifier[isbn] | identifier[issn] | identifier[ismn] | identifier[uri] | identifier[url] | identifier[doi(resolver)]
| Kim, SY; Lee, MH; Lee, KS; | 2005-03 | IEEE-INST ELECTRICAL ELECTRONICS ENGINEERS INC | IEEE TRANSACTIONS ON COMPONENTS AND PACKAGING TECHNOLOGIES, v.28, no.1, pp.142 - 148 | The, present experiment investigates the effects of the pore density of aluminum foam heat sinks, the jet velocity, the jet-to-jet spacing and the nozzle plate-to-heated surface separation distance in a 3 x 3 square multi-jet impinging array on the averaged Nusselt number. Thermal performances of 10, 20, and 40 PPI (pores per inch) aluminum foam heat sinks and a conventional plate-fin heat sink are evaluated in terms of the averaged Nusselt number. The jet Reynolds number is varied in the range of Re = 1000-13650. The highly permeable 10 PPI aluminum foam heat sink shows higher Nusselt numbers than the 20 and 40 PPI aluminum foam heat sinks both in the multi-jet and the single jet impingements. For the single jet impingement, the aluminum foam heat sinks display 8-33% higher thermal performance compared to a conventional plate-fin heat sink while the enhancement is 2-29% for the multi-jet impingement. The multi-jet impingement shows higher heat transfer enhancement than the single jet impingement for high jet Reynolds number and smaller jet-to-jet spacing in the present experiment. |  | ARRAYS; GAS; FIN; ARRAYS; GAS; FIN; aluminum foam heat sink; electronics cooling; multi-jet impingement; plate-fin heat sink; single jet impingement; |  |  | 1521-3331 |  | https://pubs.kist.re.kr/handle/201004/136704