## DC
title[alternative] | contributor[author] | date[issued] | publisher | identifier[bibliographicCitation] | abstract | abstract | keywords[*] | identifier[govdoc] | identifier[isbn] | identifier[issn] | identifier[ismn] | identifier[uri] | identifier[url] | identifier[doi(resolver)]
| Im, J; Kim, M; Lee, BG; Kim, H; | 2005-03 | AMER CHEMICAL SOC | JOURNAL OF CHEMICAL AND ENGINEERING DATA, v.50, no.2, pp.359 - 363 | Binary vapor-liquid equilibrium data were measured for the n-butane (HC-600) + difluoromethane (HFC-32), + pentafluoroethane (HFC-125), 1,1,1,2-tetrafluoroethane (HFC-134a) systems at temperatures from 313.15 K to 333.15 K. These experiments were carried out with a circulating-type apparatus with on-line gas chromatography. The experimental data were correlated well with the Peng-Robinson equation of state using the Wong-Sandler mixing rules. |  | MIXING RULE; MIXTURES; STATE; TEMPERATURE; EQUATION; PROPANE; MIXING RULE; MIXTURES; STATE; TEMPERATURE; EQUATION; PROPANE; |  |  | 0021-9568 |  | https://pubs.kist.re.kr/handle/201004/136713