## DC
title[alternative] | contributor[author] | date[issued] | publisher | identifier[bibliographicCitation] | abstract | abstract | keywords[*] | identifier[govdoc] | identifier[isbn] | identifier[issn] | identifier[ismn] | identifier[uri] | identifier[url] | identifier[doi(resolver)]
| Choi, SH; Shlyakhtin, OA; Kim, J; Yoon, YS; | 2005-02-02 | ELSEVIER | JOURNAL OF POWER SOURCES, v.140, no.2, pp.355 - 360 | A comparative analysis of the properties of LiNi0.5Mn0.50O2 and Li1-xNi0.5Mn0.5O2 (0.2 less than or equal to x less than or equal to 0.7) powders, obtained by the freeze drying method, was performed. Lattice parameters of Li1+xNi0.5Mn0.5O2 decreased considerably with growing amounts of Li until x = 0.3: at x > 0.5 trace amounts of Li2MnO3 are observed by X-ray diffraction (XRD) patterns. X-ray photoelectron spectroscopy (XPS) analysis displayed an increase of Ni3+/Ni2+ ratio at 0.3 < x < 0.5, while Mn 2p spectra were almost identical in all samples. Rechargeable capacity values (V = 2.5-4.6 V) increased systematically with x reaching its maximum (185-190 mAh g(-1)) at x = 0.5. Samples with supersioichiometric lithium content also demonstrated good C rate characteristics. (C) 2004 Elsevier B.V. All fights reserved. |  | LICOO2; LICOO2; secondary Li batteries; Li-Ni-Mn oxides; cation stoichiometry; freeze drying; capacity fade; |  |  | 0378-7753 |  | https://pubs.kist.re.kr/handle/201004/136740