## DC
title[alternative] | contributor[author] | date[issued] | publisher | identifier[bibliographicCitation] | abstract | abstract | keywords[*] | identifier[govdoc] | identifier[isbn] | identifier[issn] | identifier[ismn] | identifier[uri] | identifier[url] | identifier[doi(resolver)]
| Lee, SM; Moon, BM; Fleury, E; Ahn, HS; Kim, DH; Kim, WT; Sordelet, DJ; | 2005-02 | TRANS TECH PUBLICATIONS LTD | PRICM 5: THE FIFTH PACIFIC RIM INTERNATIONAL CONFERENCE ON ADVANCED MATERIALS AND PROCESSING, PTS 1-5, v.475-479, pp.2887 - 2890 | Metallic amorphous materials have been widely developed thanks to the outstanding proper-ties including high chemical stability, mechanical strength, and magnetic properties. However, with the exception of a few compositions, the limiting factor is the critical cooling rate for the formation of the amorphous phase. For many applications, it is only the contact surface properties that are important, thus the use of coating techniques such as thermal sprayings has several attractive features. In this paper, we present the microstructure of Ni-based amorphous coatings prepared by laser cladding and vacuum plasma spraying. The utilization of plasma spraying to deposit atomized powder enabled the formation of fully amorphous coating, laser cladding resulted in mostly crystallized structures. Glass forming ability and wear properties of the coatings were discussed as a function of the coating microstructure. |  | ALLOYS; ALLOYS; Ni amorphous coating; gas atomization; laser cladding; vacuum plasma spraying; glass forming ability; wear test; tribological properties; |  |  | 0255-5476 |  | https://pubs.kist.re.kr/handle/201004/136782