## DC
title[alternative] | contributor[author] | date[issued] | publisher | identifier[bibliographicCitation] | abstract | abstract | keywords[*] | identifier[govdoc] | identifier[isbn] | identifier[issn] | identifier[ismn] | identifier[uri] | identifier[url] | identifier[doi(resolver)]
| Park, K; Ahn, E; Jeon, YJ; Cheong, HM; Kim, JS; Kim, EK; Lee, J; Park, YJ; Lee, GD; Yoon, E; | 2005-02 | ELSEVIER | PHYSICA E-LOW-DIMENSIONAL SYSTEMS & NANOSTRUCTURES, v.26, no.1-4, pp.169 - 173 | InAs quantum dots (QDs) were grown on InP substrates by metalorganic chemical vapor deposition. The width and height of the dots were 50 and 5.8 nm, respectively on the average and an areal density of 3.0 x 10(10)cm(-2) was observed by atomic force microscopy before the capping process. The influences of GaAs, In0.53Ga0.47As, and InP capping layers (5-10 ML thickness) on the InAs/InP QDs were studied. Insertion of a thin GaAs capping layer on the QDs led to a blue shift of up to 146 meV of the photoluminescence (PL) peak and an InGaAs capping layer on the QDs led to a red shift of 64 meV relative to the case when a conventional InP capping layer was used. We were able to tune the emission wavelength of the InAs QDs from 1.43 to 1.89 mum by using the GaAs and InGaAs capping layers. In addition, the fullwidth at half-maximum of the PL peak decreased from 79 to 26 meV by inserting a 7.5 M L GaAs layer. It is believed that this technique is useful in tailoring the optical properties of the InAs QDs at mid-infrared regime. (C) 2004 Elsevier B.V. All rights reserved. |  | MU-M; MU-M; atomic force microscopy; metalorganic chemical vapor deposition; photoluminescence; indium arsenide; indium phosphide; quantum dots; |  |  | 1386-9477 |  | https://pubs.kist.re.kr/handle/201004/136786