## DC
title[alternative] | contributor[author] | date[issued] | publisher | identifier[bibliographicCitation] | abstract | abstract | keywords[*] | identifier[govdoc] | identifier[isbn] | identifier[issn] | identifier[ismn] | identifier[uri] | identifier[url] | identifier[doi(resolver)]
| Lee, S.; Cho, W.-J.; Chin, C.S.; Han, I.-K.; | 2005-02 | Trans Tech Publications Ltd | Key Engineering Materials, v.277-279, no.I, pp.995 - 999 | Silicon nanocrystals in a range from 2 nm to 5 nm were prepared from Zintl salt, soldium silicide (NaSi) by sonochemical method. This synthesis permits that the reaction be completed in only a few hours and the easy alkyl-modification of nanocrystals surface at room temperature and ambient pressure. The average size of nanocrystals measured by the dynamic light scattering analysis was 2.7 nm. The high-resolution transmission electron micrograph confirmed the material identity of nanocrystals as crystalline silicon. FT-IR spectra are consistent with the surface states of nanocrystals that are chlorine-or butyl-capped. The emission peak center moved to a longer wavelength (up to 430 nm) with the reaction time, under a 325 nm excitation. |  | Chemical modification; Crystalline materials; High resolution electron microscopy; Photoluminescence; Reaction kinetics; Silicon; Sonochemistry; Dynamic light scattering; Salts; Thermal effects; Silicon nanocrystals; Soldium silicide (NaSi); Sonochemical synthesis; Zintl salt; Room temperature; Surface states; Nanostructured materials; Nanocrystals; Chemical modification; Crystalline materials; High resolution electron microscopy; Photoluminescence; Reaction kinetics; Silicon; Sonochemistry; Dynamic light scattering; Salts; Thermal effects; Silicon nanocrystals; Soldium silicide (NaSi); Sonochemical synthesis; Zintl salt; Room temperature; Surface states; Nanostructured materials; Nanocrystals; Photoluminescence; Silicon nanocrystals; Sonochemistry; |  |  | 1013-9826 |  | https://pubs.kist.re.kr/handle/201004/136805