## DC
title[alternative] | contributor[author] | date[issued] | publisher | identifier[bibliographicCitation] | abstract | abstract | keywords[*] | identifier[govdoc] | identifier[isbn] | identifier[issn] | identifier[ismn] | identifier[uri] | identifier[url] | identifier[doi(resolver)]
| Lee, DS; Kim, WS; Choi, SH; Kim, J; Lee, HW; Lee, JH; | 2005-01-14 | ELSEVIER | SOLID STATE IONICS, v.176, no.1-2, pp.33 - 39 | The electrical conductivity and phase stability of ZrO2 co-doped with Sc2O3 and CeO2 were investigated in order to search for a better solid electrolyte material, which can be applicable for intermediate- or low-temperature solid oxide fuel cells (SOFCs). Present study showed that ZrO2 doped with Sc2O3 and CeO2 did not show any phase transition during heat treatment up to 1250-1550 degreesC and was exceedingly stable as a cubic phase in all temperature ranges. The ZrO2 co-doped with Sc2O3 and CeO2 showed much higher electrical conductivity than YSZ in the whole temperature range of 300-1100 degreesC and better long-term stability than any other Sc-ZrO2-based electrolyte. From the long-term performance check of the 5 x 5 cm(2) unit cell operation, we could verify that ZrO2 co-doped with Sc2O3 and CeO2 can be a strong candidate electrolyte material for intermediate- or low-temperature SOFC. (C) 2004 Elsevier B.V. All rights reserved. |  | IONIC-CONDUCTIVITY; ELECTRICAL-CONDUCTIVITY; STABILIZED ZIRCONIA; PHASE-RELATIONSHIPS; OXIDE; MICROSTRUCTURE; STRONTIUM; BEHAVIOR; SCANDIA; LAGAO3; IONIC-CONDUCTIVITY; ELECTRICAL-CONDUCTIVITY; STABILIZED ZIRCONIA; PHASE-RELATIONSHIPS; OXIDE; MICROSTRUCTURE; STRONTIUM; BEHAVIOR; SCANDIA; LAGAO3; SOFC; solid electrolyte; SC2O3-CeO2 doped ZrO2; electrical conductivity; long-term stability; |  |  | 0167-2738 |  | https://pubs.kist.re.kr/handle/201004/136826