## DC
title[alternative] | contributor[author] | date[issued] | publisher | identifier[bibliographicCitation] | abstract | abstract | keywords[*] | identifier[govdoc] | identifier[isbn] | identifier[issn] | identifier[ismn] | identifier[uri] | identifier[url] | identifier[doi(resolver)]
| Kim, JR; Choi, SW; Jo, SM; Lee, WS; Kim, BC; | 2005-01 | ELECTROCHEMICAL SOC INC | JOURNAL OF THE ELECTROCHEMICAL SOCIETY, v.152, no.2, pp.A295 - A300 | Microporous fibrous membranes were prepared from poly(vinylidenefluoride-co-hexafluoropropylene) P(VdF-HFP) solutions in an acetone/N,N-dimethylacetamide mixture using the electrospinning method. Varying the P(VdF-HFP) polymer concentration in electrospinning can easily control the pore size and the porosity of the electrospun fibrous membranes (ES-FMs). The usefulness of the ES-FMs as a matrix of polymer electrolyte for a lithium-ion polymer battery with high performance was evaluated. Electrospun fibrous polymer electrolyte membranes (ES-FPEMs) showed excellent electrochemical properties of ionic conductivity, higher than 1 x 10(-3) S/cm at room temperature, and the electrochemical stability window, up to 4.5 V vs. Li+/Li. At a C/2 rate, the prototype cell using the ES-FPEM showed a good charge/discharge property, with little capacity fade under constant current and constant voltage conditions at 20 and 60degreesC. (C) 2004 The Electrochemical Society. All rights reserved. |  | LITHIUM-ION BATTERIES; POLY(VINYLIDENE FLUORIDE); CONDUCTION MECHANISMS; DIFFUSION-COEFFICIENT; PERFORMANCE; LITHIUM-ION BATTERIES; POLY(VINYLIDENE FLUORIDE); CONDUCTION MECHANISMS; DIFFUSION-COEFFICIENT; PERFORMANCE; electrospinning; P(VdF-HFP); fibrous membrane; polymer electrolyte; |  |  | 0013-4651 |  | https://pubs.kist.re.kr/handle/201004/136875