## DC
title[alternative] | contributor[author] | date[issued] | publisher | identifier[bibliographicCitation] | abstract | abstract | keywords[*] | identifier[govdoc] | identifier[isbn] | identifier[issn] | identifier[ismn] | identifier[uri] | identifier[url] | identifier[doi(resolver)]
| Nam, GM; Jeong, BM; Kang, SH; Lee, BG; Choi, DK; | 2005-01 | AMER CHEMICAL SOC | JOURNAL OF CHEMICAL AND ENGINEERING DATA, v.50, no.1, pp.72 - 76 | Adsorption data for CH4, C2H6, C2H4, H-2, and N-2 on the zeolite 5A adsorbent (W. R. Grace & Davision Co.) were obtained at 293 K, 303 K, and 313 K. The pressure range studied was 0 to 2 MPa, which covers the operating pressure range in pressure swing adsorption (PSA) units. Experimental data were correlated by the Langmuir and Langmuir-Freundlich (L-F) equations for several isotherm models. This paper compares the Langmuir and L-F equations. Despite the relative simplicity of both isotherms, the experimental data were fit very well. In addition, the Clausius-Clapeyron equation was employed to calculate the isosteric enthalpy of adsorption. |  | PRESSURE SWING ADSORPTION; ACTIVATED CARBON; GAS SEPARATION; HYDROGEN; PREDICTION; MIXTURES; EQUATION; BINARY; PRESSURE SWING ADSORPTION; ACTIVATED CARBON; GAS SEPARATION; HYDROGEN; PREDICTION; MIXTURES; EQUATION; BINARY; Equilibrium Istherm; Methane; Ethene; Ethylene; Nitrogen; Hydrogen; Volumetric Method; |  |  | 0021-9568 |  | https://pubs.kist.re.kr/handle/201004/136882