## DC
title[alternative] | contributor[author] | date[issued] | publisher | identifier[bibliographicCitation] | abstract | abstract | keywords[*] | identifier[govdoc] | identifier[isbn] | identifier[issn] | identifier[ismn] | identifier[uri] | identifier[url] | identifier[doi(resolver)]
| Lee, JH; Chang, YM; Han, YG; Kim, SH; Chung, HY; Lee, SB; | 2005-01 | IEEE-INST ELECTRICAL ELECTRONICS ENGINEERS INC | IEEE PHOTONICS TECHNOLOGY LETTERS, v.17, no.1, pp.43 - 45 | We experimentally demonstrate a novel concept of the dispersion-compensating Raman/erbium-doped fiber amplifier hybrid amplifier recycling residual Raman pump for increase of overall power conversion efficiency. The proposed dispersion-compensating hybrid amplifier system has only one pump source for Raman amplification in the dispersion-compensating fiber (DCF) and the residual pump power after the DCF is recycled for secondary signal amplification in an erbium-doped fiber cascaded to the DCF. Using the proposed scheme, we achieve the significant enhancement of both signal gain and effective gain-bandwidth by 15 dB (small signal gain) and 20 nm, respectively, compared to the performance of the Raman-only amplifier. |  | erbium-doped fiber (EDF); optical fiber amplifiers; optical fiber communication; optical pumping; Raman scattering; |  |  | 1041-1135 |  | https://pubs.kist.re.kr/handle/201004/136892