## DC
title[alternative] | contributor[author] | date[issued] | publisher | identifier[bibliographicCitation] | abstract | abstract | keywords[*] | identifier[govdoc] | identifier[isbn] | identifier[issn] | identifier[ismn] | identifier[uri] | identifier[url] | identifier[doi(resolver)]
| Lee, JH; Chang, YM; Han, YG; Kim, SH; Chung, HY; Lee, SB; | 2005-01 | IEEE-INST ELECTRICAL ELECTRONICS ENGINEERS INC | IEEE PHOTONICS TECHNOLOGY LETTERS, v.17, no.1, pp.34 - 36 | We experimentally demonstrate a simple and novel scheme for tunable real-repetition-rate multiplication, based on the combined use of fractional Talbot effect in a linearly tunable chirped fiber Bragg grating (FBG) and cross-phase modulation (XPM) effect in a nonlinear optical loop mirror (NOLM). By tuning the group-velocity dispersion of the chirped FBG fabricated with the S-bending method using a uniform FBG, we obtain high quality pulses at pseudorepetition rates of 20similar to50 GHz from an original 8.5-ps 10-GHz soliton pulse train. We subsequently convert this pseudorate multiplication into a real-rate multiplication using XPM effect in an NOLM. A wavelength tuning is also achieved over a similar to15-nm range. |  | RATE MULTIPLICATION; TRAIN GENERATION; CONVERSION; RATE MULTIPLICATION; TRAIN GENERATION; CONVERSION; gratings; optical propagation in dispersive media; optical propagation in nonlinear media; optical pulses; optical signal processing; |  |  | 1041-1135 |  | https://pubs.kist.re.kr/handle/201004/136896