## DC
title[alternative] | contributor[author] | date[issued] | publisher | identifier[bibliographicCitation] | abstract | abstract | keywords[*] | identifier[govdoc] | identifier[isbn] | identifier[issn] | identifier[ismn] | identifier[uri] | identifier[url] | identifier[doi(resolver)]
Applications of Porous Activated Carbon-Silica Gel Composite Electrodes for Capacitive Deionization Process | 양천모; 한학수; 최운혁; 조병원; 조원일; 윤경석; | 2004-12 | 한국화학공학회 | Korean Chemical Engineering Research(HWAHAK KONGHAK), v.42, no.6, pp.748 - 753 | Capacitive deionization(CDI) process kinds of electrochemical adsorption method was employed in order to solve the water deficient problems. In our study, porous activated carbon-silica gel composite electrodes with high wet-ability and mechanical strengths are invented by paste rolling method in our laboratory and investigated electrochemical characteristics such as current changed values as a function of time, coulombs, specific coulombs and chargedischarge efficiencies as a function of cycles until 10th and 100th cycles in 1,000 ppm NaCl solution. Porous activated carbon-silica gel composite electrodes showed efficient CDI performances with decreasing active material usages and increasing wet-ability, mechanical strengths in NaCl solutions. In our electrochemical runs, all of the activated carbonsilica gel composite electrodes also showed good cyclic-ability without destroy of active materials during cycles. The electrode-manufacturing times decreased by 50%. Average specific charge-coulombs by 100th cycles are also appeared very higher 0.456(C composite electrode) than 0.317 (A·min.)/g(A electrode). The charge-discharge efficiencies by 100th cycles are showed good cycle-ability and appeared over 73% and 75.6% in case of A electrode and C composite electrode. However, at the 100th cycles, 76% of charge-discharge efficiencies is showed in C composite electrode but 66% of charge-discharge efficiencies is showed in A electrode. |  | Porous Activated Carbon-Silica Gel Composite Electrodes; Capacitive Deionization; Activated Carbon; |  |  | 0304-128X |  | https://pubs.kist.re.kr/handle/201004/136958