## DC
title[alternative] | contributor[author] | date[issued] | publisher | identifier[bibliographicCitation] | abstract | abstract | keywords[*] | identifier[govdoc] | identifier[isbn] | identifier[issn] | identifier[ismn] | identifier[uri] | identifier[url] | identifier[doi(resolver)]
| Son, CS; Kim, SI; Kim, YH; Kim, YT; Choi, IH; Wakahara, A; Tanoue, H; Ogura, M; | 2004-12 | KOREAN PHYSICAL SOC | JOURNAL OF THE KOREAN PHYSICAL SOCIETY, v.45, pp.S519 - S521 | Eu ions were implanted into GaN epilayers on sapphire substrates. Sharp visible red emission lines due to inner 4f shell transitions for Eu3+ can be observed from the photoluminescence of Eu-implanted GaN. The 5D(0) -->F-7(2) transition produces the strongest red emission line. Minor lines are observed in the given spectral range. The lines at 546, 603, 624, and 667 nm are assigned to D-5(1) -->F-7(1) and D-5(0) -->F-7(1,2,3) transitions, respectively. These emission lines are little changed with varying temperature. Eu-implanted GaN can be a suitable material for application in red emission devices. |  | BLUE; ELECTROLUMINESCENCE; CATHODOLUMINESCENCE; PHOTOLUMINESCENCE; LAYER; BLUE; ELECTROLUMINESCENCE; CATHODOLUMINESCENCE; PHOTOLUMINESCENCE; LAYER; Eu; GaN; implantation; photoluminescence; |  |  | 0374-4884 |  | https://pubs.kist.re.kr/handle/201004/136984